## vPlan
Section | Feature / Testcase | Type | Description / Scenario (stimulus) | Check / Expected Result (AMBA APB golden) | Method | Pri | Status
1 | RESET
1.1 | Reset bring-up | Basic | Assert PRESETn (active-low) asynchronously while idle, hold several PCLK cycles, deassert synchronous to PCLK, then issue the first write followed by a read. | All outputs reach a defined reset state (PREADY=0; PRDATA not driving stale data); no transfer accepted while in reset; the first post-reset transfer then completes correctly. | Monitor (SVA) + SB | High | Not Started
1.2 | Reset during an active transfer | Corner | Assert PRESETn mid-ACCESS of (a) a write and (b) a read. | In-flight transfer aborts cleanly; outputs return to reset state; NO spurious memory commit; bus recovers correctly on deassert. | Monitor (SVA) + SB | Medium | Not Started
2 | PROTOCOL & HANDSHAKE
2.1 | APB protocol compliance | Basic | Always-on assertions over all traffic: (a) phase sequencing IDLE->SETUP->ACCESS, (b) control/data stability, (c) PRDATA validity window. | PENABLE asserts one PCLK after PSEL and is never high in SETUP; PADDR/PWDATA/PWRITE/PSEL stable from SETUP until PREADY=1; PRDATA valid in read ACCESS when PREADY=1. | Monitor (SVA) | High | Not Started
2.2 | PREADY handshake & wait states | Basic | Sample PREADY each PCLK in ACCESS; exercise scenarios where completion may be delayed. | Master holds PSEL/PENABLE/addr/data/ctrl stable while PREADY=0; transfer samples/commits exactly on the cycle PREADY=1 (no early commit); wait states honored. | Monitor (SVA) | High | Not Started
2.3 | Deselected / IDLE behavior | Corner | Hold PSEL=0 between transfers; also drive PENABLE pulses with PSEL=0. | No memory commit while deselected; slave ignores PENABLE without PSEL; PREADY sits in its defined idle state (deasserted) per spec. | Monitor + SB | Medium | Not Started
3 | DATA TRANSFERS
3.1 | Basic write -> read (smoke / sanity) | Basic | Write a known byte to one address, then read it back. | Write handshake completes; read returns exactly the written byte; PREADY correct in both phases. | Scoreboard | High | Not Started
3.2 | Back-to-back transfers, zero gap | Basic | Stream consecutive writes to distinct addresses with no IDLE, then stream consecutive reads of them with no IDLE. | Every write commits to its own address and every read returns the correct byte; no dropped/merged transfers and no addr-path corruption at zero gap. | Scoreboard | High | Not Started
3.3 | Data pattern integrity | Basic | Per address, write/readback the pattern set: 0x00, 0xFF, 0x55, 0xAA, walking-1, walking-0. | Readback == written for every pattern; no stuck-at or coupled bits on the PWDATA/PRDATA path. | Scoreboard | High | Not Started
3.4 | Uninitialized / reset-default read | Corner | Read an address not written since reset. | Returns the spec-defined reset/default value (e.g., 0x00 if memory resets); deterministic (no X / unknown). | Scoreboard | Medium | Not Started
3.5 | Alternating R/W same address (RAW + last-write-wins) | Corner | Interleave writes and reads on a single hammered address (W,R,W,R,...), including back-to-back overwrites. | Each read returns the most-recent write; repeated reads return the same value (reads are non-destructive); an overwrite leaves no residual of the prior value. | Scoreboard | Medium | Not Started
3.6 | Interleaved R/W across different addresses | Corner | Directed stream that mixes directions across distinct addresses: e.g. W(A), R(B), W(C), R(A), R(B) ... | Every read returns the correct location's current data despite writes to other addresses interleaved between - read datapath/address selection independent of the write path. | Scoreboard | Medium | Not Started
4 | ADDRESS COVERAGE
4.1 | Full address-range sweep (incl. min/max boundaries) | Basic | For every addressable location in the defined map, write a unique value then read it back; endpoints 0x00 and max included. | Every location independently writable/readable; readback matches per location; no off-by-one at decode edges. | Scoreboard | High | Not Started
4.2 | Address uniqueness / no-aliasing | Corner | Write a unique signature to one address; verify all other locations unchanged. Repeat across the map. | A write affects ONLY its target location - no address aliasing / decode collisions. | Scoreboard | High | Not Started
4.3 | Reserved / out-of-range behavior | Corner | Access addresses outside the backed memory map (when PADDR space exceeds the map). | Behavior matches spec for reserved space (RAZ/WI or a defined value); no X and no corruption of valid locations. | Scoreboard | Medium | Not Started

## Info
APB SLAVE - Verification Plan (vPLAN)
DUT | slave1 (APB slave, 8-bit data / 8-bit address)
Interface | PCLK, PRESETn, PSEL, PENABLE, PWRITE, PADDR[7:0], PWDATA[7:0], PRDATA[7:0], PREADY
Not present | PSLVERR, PSTRB, PPROT -> error-response / byte-strobe / protection checks out of scope (no ports)
Reference | AMBA APB protocol (ARM IHI 0024). Phases IDLE -> SETUP -> ACCESS; PREADY-gated completion.
Methodology | Black-box, spec-driven, all DIRECTED single tests (one +UVM_TESTNAME per run; no regression / random). Checks encode AMBA-correct golden behavior; the DUT is NOT inspected. Any deviation surfaces as a scoreboard mismatch or protocol-monitor (SVA) failure and is filed as a bug.
Scoreboard model | Reference memory = last-written value per address; predicted PRDATA compared on every read. Reset re-syncs the model per spec reset behavior.
Type | Basic = core feature that must pass; Corner = boundary / robustness scenario.
Spec inputs needed | Memory-map size (backed range), reset value of memory, reserved-space policy (RAZ/WI vs defined value) -> define golden for 3.4 / 4.1 / 4.3.
Scope | 14 directed functional testcases (7 Basic + 7 Corner). No functional-coverage model in this revision.
Assumes | Flat read/write memory map (no read-only / write-1-clear / sticky register fields). If the spec defines special register attributes, add per-field tests.
Out of scope (advanced) | Negative / protocol-violation injection (ACCESS without SETUP, PENABLE drop mid-ACCESS), X-injection on inputs. Deliberately deferred - need stimulus that drives illegal protocol; revisit after the directed plan passes.
LEGEND
Method - SB / Scoreboard | Data-integrity check via reference-model compare.
Method - Monitor (SVA) | Continuous protocol assertion (handshake / phase / stability).
Pri | High = must-pass core/protocol/data path; Medium = corner/robustness.
Status | Not Started / In Progress / Pass / Fail / Waived.