## APB Master Verification
APB Master (Requester) – Sanity Verification Plan ¦ Scoreboard-Driven Protocol & Functional Checks ¦ Ref: ARM IHI 0024E
# | TEST NAME | DESIGN PROPERTY (Spec Reference) | PROTOCOL CHECK (Scoreboard – signal-level correctness) | FUNCTIONAL CHECK (Scoreboard – end-to-end correctness) | SIGNALS INVOLVED | APB VER | PRI
1. RESET & CLOCK
1.1 | Power-On Reset – Bus Idle | PRESETn is active-LOW. During reset the master must hold PSEL=0, PENABLE=0, PWRITE=0. [§2.1, §4.1] | PROTOCOL CHECK (Scoreboard): • Stimulus: drive PRESETn=0 for 5 clock cycles. • Scoreboard captures every rising PCLK edge while PRESETn=0. • Expected: PSEL1==0, PSEL2==0, PENABLE==0, PWRITE==0 on every captured edge. • Scoreboard compares captured values against expected and logs PASS/FAIL per signal. | FUNCTIONAL CHECK (Scoreboard): • No data transfer can complete during reset, so there is no read-back check. • Functional pass criterion: master issues no spurious PSEL assertion while PRESETn=0. • Scoreboard confirms transaction count = 0 during the reset window. | PRESETn, PSEL1, PSEL2, PENABLE, PWRITE, PCLK | APB2+ | P1
1.2 | First Transfer After Reset | After PRESETn deasserts, master must start from IDLE and produce a valid Setup phase on the first transfer request. [§4.1] | PROTOCOL CHECK (Scoreboard): • Stimulus: deassert PRESETn; assert transfer=1, READ_WRITE=1, drive apb_write_paddr=0x04, apb_write_data=0xDEAD_BEEF. • Scoreboard monitors first PCLK after PRESETn=1. • Expected cycle N: PSEL1=1, PENABLE=0, PADDR=0x04, PWRITE=1, PWDATA=0xDEAD_BEEF. • Expected cycle N+1: PSEL1=1, PENABLE=1. • Scoreboard flags any deviation as protocol error. | FUNCTIONAL CHECK (Scoreboard): • After the write completes (PREADY=1), scoreboard issues a read back: READ_WRITE=0, apb_read_paddr=0x04. • Expected: apb_read_data_out == 0xDEAD_BEEF. • Scoreboard compares expected_data (captured from apb_write_data) with actual apb_read_data_out. PASS if equal. | PRESETn, transfer, READ_WRITE, apb_write_paddr, apb_write_data, PSEL1, PENABLE, PADDR, PWRITE, PWDATA, PREADY, apb_read_paddr, apb_read_data_out | APB2+ | P1
2. WRITE TRANSFERS
2.1 | Write – No Wait States (PSEL1) | A write completes in exactly 2 cycles: Setup phase (PSEL=1, PENABLE=0) then Access phase (PENABLE=1). Transfer done when PREADY=1 at Access phase. [§3.1.1] | PROTOCOL CHECK (Scoreboard): • Stimulus: READ_WRITE=1, transfer=1, apb_write_paddr=0x04, apb_write_data=0x11223344, PREADY held HIGH. • Scoreboard records cycle-by-cycle: Cycle T1 (Setup): PSEL1=1, PENABLE=0, PADDR==apb_write_paddr, PWRITE=1, PWDATA==apb_write_data. Cycle T2 (Access): PSEL1=1, PENABLE=1, PREADY=1. Cycle T3: PENABLE=0, PSEL1=0 (no further transfer). • Each expectation compared against actual; any mismatch = FAIL. | FUNCTIONAL CHECK (Scoreboard): • After write completes, scoreboard drives a read: READ_WRITE=0, apb_read_paddr=0x04 (same address). • Scoreboard stores expected_data = apb_write_data = 0x11223344. • When read completes, scoreboard checks: apb_read_data_out == expected_data. • PASS if match; FAIL with expected vs actual log if mismatch. | READ_WRITE, transfer, apb_write_paddr, apb_write_data, PSEL1, PSEL2, PENABLE, PADDR, PWRITE, PWDATA, PREADY, apb_read_paddr, PRDATA, apb_read_data_out | APB3+ | P1
2.2 | Write – No Wait States (PSEL2) | Same 2-cycle write protocol verified for the second peripheral select line. Only PSEL2 must assert; PSEL1 must stay LOW. [§3.1.1] | PROTOCOL CHECK (Scoreboard): • Stimulus: same as 2.1 but apb_write_paddr targets PSEL2 address range. • Scoreboard checks every Setup and Access cycle: PSEL2=1 AND PSEL1=0 throughout the transfer. PADDR==apb_write_paddr, PWDATA==apb_write_data, PWRITE=1 in Setup. PENABLE=1 in Access. • Any PSEL1 assertion during this transfer = protocol FAIL. | FUNCTIONAL CHECK (Scoreboard): • After write completes, scoreboard issues read to same PSEL2 address. • Expected: apb_read_data_out == apb_write_data written in this test. • PASS if match. | READ_WRITE, transfer, apb_write_paddr, apb_write_data, PSEL1, PSEL2, PENABLE, PADDR, PWRITE, PWDATA, PREADY, apb_read_paddr, PRDATA, apb_read_data_out | APB3+ | P1
2.3 | Write – With Wait States (PREADY Extension) | Completer extends the transfer by driving PREADY=0 during Access phase. PADDR, PWRITE, PWDATA, PSEL, PENABLE must remain unchanged while PREADY=0. [§3.1.2] | PROTOCOL CHECK (Scoreboard): • Stimulus: drive write transfer; hold PREADY=0 for 3 cycles after PENABLE rises, then PREADY=1. • Scoreboard captures the value of PADDR, PWRITE, PWDATA, PSEL1, PENABLE at the cycle PENABLE first goes HIGH. • For every subsequent wait cycle: scoreboard checks each signal == captured value. • Any change in those signals while PREADY=0 = protocol FAIL. • Scoreboard also checks transfer completes only at cycle where PREADY=1. | FUNCTIONAL CHECK (Scoreboard): • After wait-state write completes, scoreboard issues read to same address. • Expected: apb_read_data_out == apb_write_data. • Confirms wait states did not corrupt the write data path. | PSEL1, PENABLE, PADDR, PWRITE, PWDATA, PREADY, apb_write_paddr, apb_write_data, apb_read_paddr, PRDATA, apb_read_data_out | APB3+ | P1
2.4 | PENABLE Deasserted After Write Completes | At the end of a transfer PENABLE is deasserted. PSEL is also deasserted if no further transfer is pending. [§3.1.1] | PROTOCOL CHECK (Scoreboard): • Stimulus: single write with transfer=1 then transfer=0, PREADY=1. • Scoreboard records the cycle when PSEL=1 & PENABLE=1 & PREADY=1 (last Access cycle). • Expected on the very next cycle: PENABLE=0 AND PSEL1=0. • Mismatch = FAIL. | FUNCTIONAL CHECK (Scoreboard): • Not applicable as a standalone functional check — this is purely a protocol-level assertion. • Covered functionally by 2.1 read-back which already exercises full transfer teardown. | PENABLE, PSEL1, PREADY, transfer | APB2+ | P1
3. READ TRANSFERS
3.1 | Read – No Wait States | Read Setup and Access timing mirrors write. Completer presents PRDATA before the Access phase ends; master must latch it into apb_read_data_out. [§3.3.1] | PROTOCOL CHECK (Scoreboard): • Stimulus: READ_WRITE=0, transfer=1, apb_read_paddr=0x08, PREADY=1, slave drives PRDATA=0xAABBCCDD. • Scoreboard checks: Cycle T1 (Setup): PSEL1=1, PENABLE=0, PADDR==apb_read_paddr, PWRITE=0. Cycle T2 (Access): PSEL1=1, PENABLE=1, PREADY=1. Cycle T3: PENABLE=0, PSEL1=0. • Any deviation = protocol FAIL. | FUNCTIONAL CHECK (Scoreboard): • Scoreboard stores expected_data = PRDATA driven by slave = 0xAABBCCDD. • When transfer completes, scoreboard samples apb_read_data_out. • Checks: apb_read_data_out == expected_data. • PASS if equal; FAIL with expected vs actual log. | READ_WRITE, transfer, apb_read_paddr, PSEL1, PENABLE, PADDR, PWRITE, PRDATA, PREADY, apb_read_data_out | APB3+ | P1
3.2 | Read Data Captured Correctly – Multiple Data Patterns | Master must correctly latch any legal PRDATA value into apb_read_data_out. [§3.3.1] | PROTOCOL CHECK (Scoreboard): • Stimulus: issue three separate read transfers with PRDATA = 0xA5A5A5A5, 0x00000000, 0xFFFFFFFF. • For each transfer scoreboard checks protocol handshake: PWRITE=0, PSEL1=1 in Setup, PENABLE=1 in Access, PREADY=1 at completion. | FUNCTIONAL CHECK (Scoreboard): • For each read transfer scoreboard stores expected_data = PRDATA value driven by slave. • After each transfer: apb_read_data_out == expected_data. • Three independent PASS/FAIL comparisons logged. • Catches masking bugs (all-zeros or all-ones pass through incorrectly). | PRDATA, PREADY, PSEL1, PENABLE, PWRITE, apb_read_data_out, apb_read_paddr | APB3+ | P1
3.3 | Read – With Wait States | PREADY=0 extends the read Access phase. PADDR, PWRITE, PSEL, PENABLE must remain unchanged during all wait cycles. [§3.3.2] | PROTOCOL CHECK (Scoreboard): • Stimulus: read transfer with PREADY=0 for 3 cycles after PENABLE, then PREADY=1. • Scoreboard captures PADDR, PWRITE, PSEL1, PENABLE at the cycle PENABLE first asserts. • For each wait cycle: checks all captured signals still hold their original values. • Any change while PREADY=0 = protocol FAIL. • PRDATA sampled only at the cycle where PREADY=1. | FUNCTIONAL CHECK (Scoreboard): • Scoreboard stores expected_data = PRDATA value on the cycle PREADY=1. • Checks apb_read_data_out == expected_data after transfer. • Confirms wait states did not cause data to be sampled at wrong cycle. | PSEL1, PENABLE, PADDR, PWRITE, PRDATA, PREADY, apb_read_data_out | APB3+ | P1
4. READ_WRITE CONTROL & ADDRESS ROUTING
4.1 | READ_WRITE=1 → PWRITE Asserted, PWDATA Sourced from apb_write_data | Master must drive PWRITE=1 and route apb_write_data onto PWDATA when READ_WRITE input is HIGH. | PROTOCOL CHECK (Scoreboard): • Stimulus: READ_WRITE=1, transfer=1, apb_write_data=0x12345678. • Scoreboard checks in Setup phase: PWRITE==1 AND PWDATA==apb_write_data. • Same check repeated in Access phase. • FAIL if PWRITE=0 or PWDATA differs from apb_write_data. | FUNCTIONAL CHECK (Scoreboard): • After write completes, scoreboard issues read to the same address. • Expected: apb_read_data_out == 0x12345678. • Confirms PWDATA was correctly driven and stored. | READ_WRITE, PWRITE, PWDATA, apb_write_data, apb_read_paddr, PRDATA, apb_read_data_out | APB2+ | P1
4.2 | READ_WRITE=0 → PWRITE Deasserted, PRDATA Routed to apb_read_data_out | Master must drive PWRITE=0 and route PRDATA to apb_read_data_out when READ_WRITE input is LOW. | PROTOCOL CHECK (Scoreboard): • Stimulus: READ_WRITE=0, transfer=1. • Scoreboard checks in Setup phase: PWRITE==0. • Checks in Access phase: PWRITE still 0, PENABLE=1. • FAIL if PWRITE=1 at any point during the transfer. | FUNCTIONAL CHECK (Scoreboard): • Slave drives PRDATA=0xCAFEBABE. • Scoreboard expected_data = 0xCAFEBABE. • Checks apb_read_data_out == expected_data after transfer. • Confirms read data path is active when READ_WRITE=0. | READ_WRITE, PWRITE, PRDATA, apb_read_data_out, PSEL1, PENABLE, PREADY | APB2+ | P1
4.3 | PADDR Sourced from apb_write_paddr on Write | Master must drive apb_write_paddr onto PADDR during a write transfer. | PROTOCOL CHECK (Scoreboard): • Stimulus: READ_WRITE=1, apb_write_paddr=0x10, transfer=1. • Scoreboard checks: PADDR == apb_write_paddr (0x10) in both Setup and Access phases. • FAIL if PADDR differs. | FUNCTIONAL CHECK (Scoreboard): • Write data 0xABCD1234 to address 0x10. Then read from 0x10. • If address routing is correct, the read returns the written data. • Expected: apb_read_data_out == 0xABCD1234. PASS if match. | apb_write_paddr, PADDR, READ_WRITE, PWRITE, PWDATA, apb_write_data, apb_read_paddr, PRDATA, apb_read_data_out | APB2+ | P1
4.4 | PADDR Sourced from apb_read_paddr on Read | Master must drive apb_read_paddr onto PADDR during a read transfer. | PROTOCOL CHECK (Scoreboard): • Stimulus: READ_WRITE=0, apb_read_paddr=0x20, transfer=1. • Scoreboard checks: PADDR == apb_read_paddr (0x20) in both Setup and Access phases. • FAIL if PADDR differs from apb_read_paddr. | FUNCTIONAL CHECK (Scoreboard): • Pre-load address 0x20 with known value 0x5A5A5A5A via a write. • Issue read with apb_read_paddr=0x20. • Expected: apb_read_data_out == 0x5A5A5A5A. • Confirms master is reading from the correct address. | apb_read_paddr, PADDR, READ_WRITE, PWRITE, PRDATA, apb_read_data_out | APB2+ | P1
5. OPERATING STATE MACHINE
5.1 | IDLE → SETUP: PSEL Asserted, PENABLE=0 for One Cycle | On a transfer request the FSM moves to SETUP: PSELx=1, PENABLE=0 for exactly one clock cycle before moving to ACCESS. [§4.1] | PROTOCOL CHECK (Scoreboard): • Stimulus: assert transfer=1 from IDLE. • Scoreboard detects first rising PCLK where PSEL1=1. • Expected on that same cycle: PENABLE=0. • Expected on next cycle: PENABLE=1 (no extra Setup cycles). • FAIL if PENABLE=1 in the same cycle as PSEL assertion, or if more than one Setup cycle is observed. | FUNCTIONAL CHECK (Scoreboard): • Covered by write/read functional checks in sections 2 and 3. • If Setup phase is skipped or duplicated, those read-back checks will catch the resulting data error. | transfer, PSEL1, PSEL2, PENABLE, PCLK | APB2+ | P1
5.2 | SETUP → ACCESS: PENABLE Asserted Exactly One Cycle After PSEL | The interface always moves from SETUP to ACCESS on the very next rising clock edge. [§4.1] | PROTOCOL CHECK (Scoreboard): • Scoreboard records cycle number N when (PSEL1=1 AND PENABLE=0) is first seen. • Scoreboard checks at cycle N+1: PSEL1=1 AND PENABLE=1. • FAIL if PENABLE is not asserted at exactly cycle N+1. | FUNCTIONAL CHECK (Scoreboard): • Not a standalone functional check. Covered by 2.1 and 3.1 read-back checks which depend on correct Setup→Access sequencing. | PSEL1, PSEL2, PENABLE, PCLK | APB2+ | P1
5.3 | ACCESS → IDLE: PREADY=1 with No Further Transfer | When PREADY=1 and no new transfer is requested the FSM returns to IDLE: PSEL=0, PENABLE=0. [§4.1] | PROTOCOL CHECK (Scoreboard): • Stimulus: single transfer then transfer=0. • Scoreboard records the cycle where PSEL1=1, PENABLE=1, PREADY=1 (last Access cycle). • Expected on next cycle: PSEL1=0 AND PENABLE=0 (IDLE). • FAIL if either signal remains HIGH. | FUNCTIONAL CHECK (Scoreboard): • No spurious second transfer must occur. • Scoreboard checks transaction count after this sequence = exactly 1. • A count > 1 indicates the master incorrectly started a second transaction. | PSEL1, PENABLE, PREADY, transfer | APB2+ | P1
5.4 | ACCESS Stall: PREADY=0 Holds FSM in ACCESS | While PREADY=0, the FSM must remain in ACCESS and all control signals must stay stable. [§4.1] | PROTOCOL CHECK (Scoreboard): • Stimulus: write transfer; drive PREADY=0 for 5 cycles after PENABLE asserts, then PREADY=1. • Scoreboard captures PADDR, PWRITE, PWDATA, PSEL1, PENABLE at the first Access cycle. • For cycles 2 through 5 (PREADY=0): checks each signal == captured value. • Also checks PSEL1=1 and PENABLE=1 throughout all wait cycles. • Any deviation = FAIL. | FUNCTIONAL CHECK (Scoreboard): • After stalled write completes, scoreboard issues read to same address. • Expected: apb_read_data_out == apb_write_data. • Confirms stall did not corrupt the data or abort the write. | PSEL1, PENABLE, PREADY, PADDR, PWRITE, PWDATA, apb_write_data, apb_read_paddr, PRDATA, apb_read_data_out | APB3+ | P1
6. PERIPHERAL SELECT (PSEL1 / PSEL2)
6.1 | Only One PSEL Active at a Time | The master generates one PSELx per Completer; only the addressed peripheral's select is asserted. [§2.1] | PROTOCOL CHECK (Scoreboard): • Stimulus: write to PSEL1 address range, then write to PSEL2 address range. • Transfer 1: scoreboard checks PSEL1=1 AND PSEL2=0 on every cycle of the transfer. • Transfer 2: scoreboard checks PSEL2=1 AND PSEL1=0 on every cycle. • Simultaneous assertion of PSEL1 and PSEL2 = FAIL. | FUNCTIONAL CHECK (Scoreboard): • Write 0x11111111 to PSEL1 address, write 0x22222222 to PSEL2 address. • Read back from PSEL1 address: expected apb_read_data_out == 0x11111111. • Read back from PSEL2 address: expected apb_read_data_out == 0x22222222. • Cross-contamination (wrong data at either address) = FAIL. | PSEL1, PSEL2, PADDR, apb_write_paddr, apb_write_data, apb_read_paddr, PRDATA, apb_read_data_out | APB2+ | P1
6.2 | PSEL Deasserted in IDLE | In the IDLE state both PSELx signals must remain LOW. [§4.1] | PROTOCOL CHECK (Scoreboard): • Stimulus: hold transfer=0 for 10 clock cycles after reset. • Scoreboard checks on every cycle: PSEL1=0 AND PSEL2=0 AND PENABLE=0. • Any spurious assertion = FAIL. | FUNCTIONAL CHECK (Scoreboard): • No transfer should be initiated; scoreboard checks transaction count = 0 during idle window. • A count > 0 indicates master started an unsolicited transfer. | PSEL1, PSEL2, PENABLE, transfer | APB2+ | P1
7. SIGNAL STABILITY RULES
7.1 | PADDR Stable from Setup Through Access Until PREADY=1 | PADDR must not change from the moment PSEL is asserted until the transfer completes (PREADY=1). [§4.1] | PROTOCOL CHECK (Scoreboard): • Stimulus: write transfer with 3 wait states. • Scoreboard captures PADDR_ref = PADDR at the Setup cycle (PSEL=1, PENABLE=0). • For every subsequent cycle until (PENABLE=1 AND PREADY=1): checks PADDR == PADDR_ref. • Any change = FAIL. | FUNCTIONAL CHECK (Scoreboard): • After transfer, issue read to the same address. • If PADDR was corrupted mid-transfer the write would land at the wrong address and the read-back would return unexpected data. • Expected: apb_read_data_out == apb_write_data. Mismatch implies address instability. | PADDR, PSEL1, PENABLE, PREADY, apb_write_paddr, apb_write_data, apb_read_paddr, PRDATA, apb_read_data_out | APB2+ | P1
7.2 | PWRITE Stable from Setup Through Access | PWRITE must not change during the SETUP→ACCESS transition or at any cycle within the ACCESS state. [§4.1] | PROTOCOL CHECK (Scoreboard): • Stimulus: write transfer with 2 wait states. • Scoreboard captures PWRITE_ref at Setup cycle. • Checks PWRITE == PWRITE_ref on every cycle until PREADY=1. • Change in direction mid-transfer = FAIL. | FUNCTIONAL CHECK (Scoreboard): • If PWRITE toggled, the slave might misinterpret direction and either not store the data or return garbage. • Read-back after transfer checks apb_read_data_out == apb_write_data. • Mismatch implies PWRITE instability caused the transfer to malfunction. | PWRITE, PSEL1, PENABLE, PREADY, apb_write_data, apb_read_paddr, PRDATA, apb_read_data_out | APB2+ | P1
7.3 | PWDATA Stable During Write Setup and Access | PWDATA must hold the same value across the entire Setup phase and all Access phase cycles for write transfers. [§4.1] | PROTOCOL CHECK (Scoreboard): • Stimulus: write transfer with 3 wait states. • Scoreboard captures PWDATA_ref at Setup cycle (PSEL=1, PWRITE=1, PENABLE=0). • For every cycle until PREADY=1: checks PWDATA == PWDATA_ref. • Any change = FAIL. | FUNCTIONAL CHECK (Scoreboard): • If PWDATA changed mid-transfer, the slave would store the wrong (last) value. • Read-back after transfer: expected apb_read_data_out == original apb_write_data (PWDATA_ref). • Mismatch identifies that PWDATA drift caused incorrect storage. | PWDATA, apb_write_data, PSEL1, PWRITE, PENABLE, PREADY, apb_read_paddr, PRDATA, apb_read_data_out | APB2+ | P1
8. ERROR RESPONSE (PSLVERR)
8.1 | PSLVERR Valid Only at Transfer Completion | PSLVERR is only considered valid when PSEL=1, PENABLE=1, PREADY=1 simultaneously. [§3.4] | PROTOCOL CHECK (Scoreboard): • Stimulus: drive multiple transfers; slave asserts PSLVERR=1 only on the last cycle of one transfer (PSEL=PENABLE=PREADY=1), and PSLVERR=0 at all other times. • Scoreboard checks: for every cycle where NOT (PSEL=1 & PENABLE=1 & PREADY=1), PSLVERR must be 0. • Premature or spurious PSLVERR assertion = FAIL. | FUNCTIONAL CHECK (Scoreboard): • Scoreboard checks that a transfer completed with PSLVERR=1 does NOT update apb_read_data_out with valid data (behavior is implementation-defined, but master must not crash or stall). • Issue a subsequent normal read to the same address; confirm master generates a valid APB handshake for the follow-up transfer (PSEL, PENABLE, PREADY sequence completes correctly). | PSLVERR, PSEL1, PENABLE, PREADY, apb_read_data_out | APB3+ | P1
8.2 | Write Transfer Completes With PSLVERR | A write can complete with PSLVERR=1. The master must still correctly terminate the transfer (deassert PENABLE). [§3.4.1] | PROTOCOL CHECK (Scoreboard): • Stimulus: write transfer; slave drives PSLVERR=1 when PSEL=PENABLE=PREADY=1. • Scoreboard checks: on the cycle after (PSEL=PENABLE=PREADY=PSLVERR=1), PENABLE must be 0. • Master must not get stuck in ACCESS state after an error. • FAIL if PENABLE remains 1 or if master re-drives PSEL unexpectedly. | FUNCTIONAL CHECK (Scoreboard): • After the errored write, scoreboard issues a clean write (PSLVERR=0) to the same address with a new data value. • Then issues a read back. Expected: apb_read_data_out == clean write data. • Confirms master recovered correctly from the error and can complete a subsequent transfer. | PSLVERR, PSEL1, PENABLE, PREADY, PWRITE, PWDATA, apb_write_data, apb_read_paddr, PRDATA, apb_read_data_out | APB3+ | P1
8.3 | Read Transfer Completes With PSLVERR | A read can complete with PSLVERR=1. PRDATA may be invalid. Master must terminate correctly and not stall. [§3.4.2] | PROTOCOL CHECK (Scoreboard): • Stimulus: read transfer; slave drives PSLVERR=1 when PSEL=PENABLE=PREADY=1. • Scoreboard checks: PENABLE=0 on the cycle after the error completion. • FAIL if master stalls in ACCESS or issues an unexpected retry. | FUNCTIONAL CHECK (Scoreboard): • After the errored read, scoreboard issues a clean read to same address (PSLVERR=0) with slave driving PRDATA=0x0F0F0F0F. • Expected: apb_read_data_out == 0x0F0F0F0F. • Confirms master correctly recovered and captured valid data on a subsequent error-free read. | PSLVERR, PSEL1, PENABLE, PREADY, PRDATA, apb_read_data_out | APB3+ | P1

## Legend
COLUMN | DESCRIPTION
# | Unique test ID (section.number)
TEST NAME | Short descriptive name of the scenario
DESIGN PROPERTY | Formal rule from the APB spec with section reference
PROTOCOL CHECK (Scoreboard) | Signal-level correctness: scoreboard captures DUT outputs cycle-by-cycle and compares against expected handshake sequences. Catches violations of APB state machine and signal stability rules.
FUNCTIONAL CHECK (Scoreboard) | End-to-end correctness: scoreboard verifies that the intended data operation (write then read-back) produces the correct result. Write→read-back pattern is the primary functional check for all transfer tests.
SIGNALS INVOLVED | DUT port names and APB bus signals exercised in this test
APB VERSION | Minimum APB version required: APB2+ / APB3+ / APB4+
PRIORITY | P1 = Must Have ¦ P2 = Should Have
COLOR CODE | MEANING
P1 (Red tint) | Mandatory – protocol correctness or data integrity
P2 (Amber tint) | Recommended – compliance and interoperability
Blue category row | Test group section heading
REMOVED FROM THIS PLAN
PPROT tests | Removed – PPROT not present as a controllable input on the apb_master design.v port list.
PWAKEUP tests | Removed – PWAKEUP not present on the apb_master design.v port list.
Parity / CHK signals | Removed – check signals not present on design under test.
RME / PNSE | Removed – RME not present on design under test.
User signals | Removed – PAUSER/PWUSER/PRUSER/PBUSER not on DUT port list.
AXI bridge mapping | Removed – out of scope for APB master DUT.
Corner cases | Removed – back-to-back burst, unaligned addresses, PSTRB sparse writes excluded from sanity plan.
SCOREBOARD PATTERN | Every test that can be functionally verified uses a WRITE → READ-BACK pattern: scoreboard stores expected_data from the write stimulus; after the read completes it compares apb_read_data_out against expected_data and logs PASS/FAIL with expected and actual values.